## 400kV LILO Temporary Bypass (hidden)
Schedule No. 1 - Supply Scope
Item | Description | Unit | Qty | Unit Price |  | Total Price
|  |  |  | Foreign Currency Portion | Local Currency Portion | Foreign | Local
TB-1.0 | SUPPLY OF EMERGENCY RESTORATION STRUCTURES COMPLETE WITH ALL THE NECESSARY COMPONENTS AND ACCESSORIES:
TB-1.1 | Complete Emergency Restoration Tension Structure sets capable of constructing a 400kV Single Circuit transmission line with three vertically arranged phases and a line deviation angle range of 0o - 30o . | Set | 8
TB-1.2 | Complete Emergency Restoration Suspension Structure sets capable of constructing a 400kV Single Circuit transmission line with three vertically arranged phases and a line deviation angle range of 0o - 5o . | Set | 6
TB-2.0 | SUPPLY OF COMPLETE SET OF CONDUCTORS WITH ALL REQUISITE ACCESSORIES, FITTINGS INCLUSIVE OF JOINTS ETC TO REALISE WORK COMPLETION RELATED TO SCOPE
TB-2.1 | Phase Conductors with all the requisite fittings / accessories | Lot | 1
TB-2.2 | ACS Earthwire Conductor with all requisite fittings / accessories | Lot | 1
TB-2.3 | OPGW with all requisite fittings / accessories inclusive of 2No. Junction Boxes | Lot | 1
TB-3.0 | Tools - Necessary construction hydraulic tools and hand tools for assembly and erection of a complete emergency restoration structure. All the tools shall be suitable for the scope related works.
TB-3.1 | Complete anchor installation tools set which shall include but not limited to: - A diesel/petrol powered hydraulic power unit of at least 18 HP; - A compatible hydraulic driving hammer (i.e. 90-pound class and above for 8 inch. 200 mm, concrete applications) for installing the anchors in soil; - A compatible hydraulic rotary hammer for drilling holes in rocks for installing rock anchors; A compatible hydraulic proof testing unit for locking and proof testing soil anchors as well as rock anchors; - All necessary and compatible hydraulic hoses, rock drill bits (5 per rotary hammer), and torque installation tools for the rock anchors ; and - Any other necessary tools. | Lot | 1
TB-3.2 | Complete construction tools set which would include but not limited to: Gin Pole; Hydraulic Capstan Winch; Tractel Tirfor-style grip hoists; Reversible ratchet; Reversible chain Hoists; Pulling Eyes; Automatic wire grips; double loop steel wire rope slings; hydraulic wire cutter, 6-ton; Foundation stakes; Aluminum conductor lifting hooks; Certified Fall arrestor devices and any other necessary tools. All tools shall be suitable for the related works. | Lot 1 | 1
NB: Quantities for the Emergency Restoration Structures maybe varied subject to final design of temporary bypass.
Total Supply Costs
Schedule No. 3 - Design Scope
Item | Description | Unit | Qty | Unit Price |  | Total Price
|  |  |  | Foreign Currency Portion | Local Currency Portion | Foreign | Local
TB-1.0 | Complete design for the 400kV transmission line bypass for the double circuit line 400kV Mombasa-Nairobi transmission line inclusive of survey, profiling and staying of existing towers as maybe appropriate. NB: Bypass proposal shall be subject to approval of Employer prior to implementation. | Lot | 1
Total Design Costs
Schedule No. 4 - Temporary Bypass Installation / Recovery Works
Item | Description | Unit | Qty | Unit Price |  | Total Price
|  |  |  | Foreign Currency Portion | Local Currency Portion | Foreign | Local
TB-1.0 | Installation of temporary bypass works on the existing 400kV Mombasa-Nairobi double circuit transmission line to allow for completion of the related LILO works. Costs for the field training should be included in this items. | Lot | 1
TB-2.0 | Recovery of all Emergency Restoration Structures with all the requisite accessories and bundling of the same to Engineer's approval and packaging them in Containers for storage at the yard within the substation area. Containers shall have suitable storage system and shall have been supplied as part of the scope | Lot | 1
Total Installation / Recovery Works Costs

## 132kV LILO Temporary Bypass (hidden)
Schedule No. 1 - Supply Scope
Item | Description | Unit | Qty | Unit Price |  | Total Price
|  |  |  | Foreign Currency Portion | Local Currency Portion | Foreign | Local
TB-1.0 | SUPPLY OF EMERGENCY RESTORATION STRUCTURES COMPLETE WITH ALL THE NECESSARY COMPONENTS AND ACCESSORIES:
TB-1.1 | Complete Emergency Restoration Tension Structure sets capable of constructing a 132kV Single Circuit transmission line with three vertically arranged phases and a line deviation angle range of 0o - 30o . | Set | 4
TB-1.2 | Complete Emergency Restoration Suspension Structure sets capable of constructing a 132kV Single Circuit transmission line with three vertically arranged phases and a line deviation angle range of 0o - 5o . | Set | 4
TB-2.0 | SUPPLY OF COMPLETE SET OF CONDUCTORS WITH ALL REQUISITE ACCESSORIES, FITTINGS INCLUSIVE OF JOINTS ETC TO REALISE WORK COMPLETION RELATED TO SCOPE
TB-2.1 | Phase Conductors with all the requisite fittings / accessories | Lot | 1
TB-2.2 | ACS Earthwire Conductor with all requisite fittings / accessories | Lot | 1
TB-2.3 | OPGW with all requisite fittings / accessories inclusive of 2No. Junction Boxes | Lot | 1
TB-3.0 | Tools - Necessary construction hydraulic tools and hand tools for assembly and erection of a complete emergency restoration structure. All the tools shall be suitable for the scope related works.
TB-3.1 | Complete anchor installation tools set which shall include but not limited to: - A diesel/petrol powered hydraulic power unit of at least 18 HP; - A compatible hydraulic driving hammer (i.e. 90-pound class and above for 8 inch. 200 mm, concrete applications) for installing the anchors in soil; - A compatible hydraulic rotary hammer for drilling holes in rocks for installing rock anchors; A compatible hydraulic proof testing unit for locking and proof testing soil anchors as well as rock anchors; - All necessary and compatible hydraulic hoses, rock drill bits (5 per rotary hammer), and torque installation tools for the rock anchors ; and - Any other necessary tools. | Lot | 1
TB-3.2 | Complete construction tools set which would include but not limited to: Gin Pole; Hydraulic Capstan Winch; Tractel Tirfor-style grip hoists; Reversible ratchet; Reversible chain Hoists; Pulling Eyes; Automatic wire grips; double loop steel wire rope slings; hydraulic wire cutter, 6-ton; Foundation stakes; Aluminum conductor lifting hooks; Certified Fall arrestor devices and any other necessary tools. All tools shall be suitable for the related works. | Lot 1 | 1
NB: Quantities for the Emergency Restoration Structures maybe varied subject to final design of temporary bypass.
Total Supply Costs
Schedule No. 3 - Design Scope
Item | Description | Unit | Qty | Unit Price |  | Total Price
|  |  |  | Foreign Currency Portion | Local Currency Portion | Foreign | Local
TB-1.0 | Complete design for the 132kV transmission line bypass for the single circuit line 132kV Rabai-Juja transmission line inclusive of survey, profiling and staying of existing towers as maybe appropriate. NB: Bypass proposal shall be subject to approval of Employer prior to implementation. | Lot | 1
Total Design Costs
Schedule No. 4 - Temporary Bypass Installation / Recovery Works
Item | Description | Unit | Qty | Unit Price |  | Total Price
|  |  |  | Foreign Currency Portion | Local Currency Portion | Foreign | Local
TB-1.0 | Installation of temporary bypass works on the existing 132kV Rabai-Juja single circuit transmission line to allow for completion of the related LILO works. Costs for the field training should be included in this items. | Lot | 1
TB-2.0 | Recovery of all Emergency Restoration Structures with all the requisite accessories and bundling of the same to Engineer's approval and packaging them in Containers for storage at the yard within the substation area. Containers shall have suitable storage system and shall have been supplied as part of the scope | Lot | 1
Total Installation / Recovery Works Costs
Note on A15: [Threaded comment] Your version of Excel allows you to read this threaded comment; however, any edits to it will get removed if the file is opened in a newer version of Excel. Learn more: https://go.microsoft.com/fwlink/?linkid=870924 Comment: Consider deleting from the 132kV LILO bypass scope

## 400+132kV LILO Temporary Bypass
400 & 132kV LILO Temporary Bypass
Schedules of Rates and Prices
Schedule No. 1 - Supply Scope
Item | Description | Unit | Qty | Unit Price |  | Total Price
|  |  |  | Foreign Currency Portion | Local Currency Portion | Foreign | Local
TB-1.0 | SUPPLY OF EMERGENCY RESTORATION STRUCTURES COMPLETE WITH ALL THE NECESSARY COMPONENTS AND ACCESSORIES:
TB-1.1 | Complete Emergency Restoration Tension Structure sets capable of constructing a Single Circuit transmission line with three vertically arranged phases and a line deviation angle range of 0o - 30o. The structure shall be suitable for 400kV as well as the lower transmission voltages i.e. 220kV & 132kV | Set | 12 |  |  | 0 | 0
TB-1.2 | Complete Emergency Restoration Suspension Structure sets capable of constructing a 400kV Single Circuit transmission line with three vertically arranged phases and a line deviation angle range of 0o - 5o. The structure shall be suitable for 400kV as well as the lower transmission voltages i.e. 220kV & 132kV | Set | 9 |  |  | 0 | 0
TB-2.0 | SUPPLY OF COMPLETE SET OF CONDUCTORS WITH ALL REQUISITE ACCESSORIES, FITTINGS INCLUSIVE OF JOINTS ETC TO REALISE WORK COMPLETION RELATED TO SCOPE
TB-2.1 | Phase Conductors with all the requisite fittings / accessories | Lot | 1 |  |  | 0 | 0
TB-2.2 | ACS Earthwire Conductor with all requisite fittings / accessories | Lot | 1 |  |  | 0 | 0
TB-2.3 | OPGW with all requisite fittings / accessories inclusive of 4No. Junction Boxes | Lot | 1 |  |  | 0 | 0
TB-3.0 | Tools - Necessary construction hydraulic tools and hand tools for assembly and erection of a complete emergency restoration structure. All the tools shall be suitable for the scope related works.
TB-3.1 | Complete anchor installation tools set which shall include but not limited to: - A diesel/petrol powered hydraulic power unit of at least 18 HP; - A compatible hydraulic driving hammer (i.e. 90-pound class and above for 8 inch. 200 mm, concrete applications) for installing the anchors in soil; - A compatible hydraulic rotary hammer for drilling holes in rocks for installing rock anchors; A compatible hydraulic proof testing unit for locking and proof testing soil anchors as well as rock anchors; - All necessary and compatible hydraulic hoses, rock drill bits (5 per rotary hammer), and torque installation tools for the rock anchors ; and - Any other necessary tools. | Lot | 1 |  |  | 0 | 0
TB-3.2 | Complete construction tools set which would include but not limited to: Gin Pole; Hydraulic Capstan Winch; Tractel Tirfor-style grip hoists; Reversible ratchet; Reversible chain Hoists; Pulling Eyes; Automatic wire grips; double loop steel wire rope slings; hydraulic wire cutter, 6-ton; Foundation stakes; Aluminum conductor lifting hooks; Certified Fall arrestor devices and any other necessary tools. All tools shall be suitable for the related works. | Lot 1 | 1 |  |  | 0 | 0
NB: Quantities for the Emergency Restoration Structures maybe varied subject to final design of temporary bypass.
| Total Supply Costs |  |  |  |  | 0 | 0
Schedule No. 3 - Design Scope
Item | Description | Unit | Qty | Unit Price |  | Total Price
|  |  |  | Foreign Currency Portion | Local Currency Portion | Foreign | Local
TB-1.0 | Complete design for the temporary transmission line bypasses on both the existing 400kV Mombasa-Nairobi double circuit transmission line and the existing 132kV Juja-Rabai single circuit line inclusive of survey, profiling and staying of existing towers as maybe appropriate. NB: Bypass design proposals shall be subject to approval of Employer prior to implementation. | Lot | 1 |  |  | 0 | 0
| Total Design Costs |  |  |  |  | 0 | 0
Schedule No. 4 - Temporary Bypass Installation / Recovery Works
Item | Description | Unit | Qty | Unit Price |  | Total Price
|  |  |  | Foreign Currency Portion | Local Currency Portion | Foreign | Local
TB-1.0 | Installation of temporary bypass works on both the existing 400kV Mombasa-Nairobi double circuit and the 132kV single circuit transmission lines to allow for completion of the related LILO works. Costs for the field training should be included in this items. | Lot | 1 |  |  | 0 | 0
TB-2.0 | Recovery of all Emergency Restoration Structures with all the requisite accessories and bundling of the same to Engineer's approval and packaging them in Containers for storage at the yard within the substation area. Containers shall have suitable storage system and shall have been supplied as part of the scope. | Lot | 1 |  |  | 0 | 0
| Total Installation / Recovery Works Costs |  |  |  |  | 0 | 0